## Blad1
UAV design calculator | average | min | max | span | chord | height | remarks
Wingspan in mm | 3500 |  |  | 3500 |  |  | use the right aspect ratio here
wingchord in mm | 330 |  |  |  | 330 |  | root chord for straigt wing, mean chord for tapered wing
plane weight in gram | 12000 | [5 empty] | take of weigth
wingload in gram/dm2 | 103.8961
expected wingspan tapered wing (wing ratio) | 1815 | 1650 | 1980
expected wingspan straigt wing (wing ratio) | 2475 | 2310 | 2640
wing surface in dm2 | 115.5
estimated wing thickness | 42.9 | 39.6 | 46.2 |  |  |  | use thickness from your wing profile for the right number
aileron surface area | 6.3525 | 5.775 | 6.93 | 875 | 72.6 |  | span and chord is per wing half (give flap same size)
distance back side prop to leading edge | 525
fuselage length | 2537.5 | 2450 | 2625 |  |  |  | total length
leading edge to stabilizer | 990
horizontal stabilizer surface | 28.875 |  |  | 1312.5 | 220 |  | span and chord includes elevator
elevator surface | 7.2188 |  |  | 1312.5 | 55
vertical stabilizer surface | 11.55 |  |  |  | 220 | 525 | chord and height includes rudder
rudder surface | 2.8875 |  |  |  | 55 | 525
CG (measured from leading edge) | 95.7 | 82.5 | 108.9 |  |  |  | expected CG position, recalculate after build
UAV TYPE | power in Watt
glider type uav | 660
ground started uav | 1320
stol uav | 1980
fast uav | 2640
interceptor uav | 3960
unlimited vertical flight performance | 5280
Fill in wing span, wing chord and plane weight and press enter. This calculator is mentioned as a guide for a normal lay-out fixed wing UAV! We are not responsible for the outcome.